## cover
MSE8.0 Diagnostic Specification
Version: | 1.0
Project Name: |  | Security MASK:
ECU Name | MSE8.0 | Supplier: | UAES

## History
Notes: Emission-Related ECU fill the all sheets,otherwise fill the red sheets非排放相关ECU仅需填写红色部分表单，排放相关ECU 需要填写所有表单。 If the information of this docment is updated,the change history must be written by the author每次信息更新请更新者务必把更新历史详细填写上。
Template for supported diagnostic service and diagnostic data
Rev | Description | Issued date | Issued by
1.0 | First Issue | 2019.02.27 | Wang Dantong
1.1 | MSE8.0 UDS | 2020.09.17 | Shu Xiao
2.1 | 1、升级DID F187、F18B、F18C长度 | 2022.05.11 | Shu Xiao
2.2 | 1、支持19 01通过状态掩码报告DTC数量功能 | 2022.06.14 | Shu Xiao
2.3 | 2、新增DID F188、F193、F195、F189、F199 | 2022.06.20 | Shu Xiao
Notes：If the information of this docment is update,the change history must be write
Note on D10: GWM: 注意事项：每次填写一定要将表更历史填写完整、详细，不能只填写一个update

## Diag Service
Instructions: 1. Fill in the name of the ECU. 2. Pls fill the ECU supported NRC into the "ECU supported"column. 3. Fill in "yes" or "no" in the "Supported" column (greyed area) for the supported services' subfunction/parameter. If there are additional condition or contraints related to a certain service or subfunction/parameter, this should be clearly described in the "Comments" column. 4. Supplier can also append to the list if there is more additional services that are implemented in the ECU.
Support Diagnostic Service
Service ID | Service Name | Diagnostic Session |  | Addrssing |  | Security Access Rst. | SuppressPo sRspMsgInd icationBit
|  | default | extended | phys addr. | func addr.
10 | DiagnosticSessionControl | y | y | y | y |  | y
11 | EcuReset | y | y | y | y |  | y
14 | ClearDiagnosticInformation | y | y | y | y
19 | ReadDTCInformation | y | y | y | y
22 | ReadDataByIdentifier | y | y | y | y
27 | SecurityAccess |  | y | y
28 | CommunicationControl |  | y | y | y |  | y
2E | WriteDataByIdentifier |  | y | y |  | y
2F | InputOutputControlByIdentifier |  | y | y |  | y
3E | TesterPresent | y | y | y | y |  | y
85 | ControlDTCSetting |  | y | y | y |  | y
31 | RoutineControl |  | y | y |  | y
Negative Response Code
Hex | Description | Mnemonic
10 | generalReject | GR
11 | serviceNotSupported | SNS
12 | subFunctionNotSupported | SFNS
13 | incorrectMessageLengthOrInvalidFormat | IMLOIF
14 | responseTooLong | RTL
21 | busyRepeatRequest | BRR
22 | conditionNotCorrect | CNC
24 | requestSequenceError | RSE
25 | noResponseFromSubnetComponent | NRFSC
26 | failurePreventsExcutionOfRequestAction | FPEORA
31 | requestOutOfRange | ROOR
33 | securityAccessDenied | SAD
35 | invalidKey | IK
36 | exceedNumberOfAttempt | ENOA
37 | requiredTimeDelayNotExpired | RTDNE
70 | uploadDownloadNotAccept | UDNA
71 | transferDataSuspended | TDS
72 | generalProgrammingFailure | GPF
73 | wrongBlockSequenceCounter | WBSC
78 | requestCorrectlyReceived-ResponsePending | RCRRP
7E | subFunctionNotSupportedInActiveSession | SFNSIAS
7F | serviceNotSupportedInActiveSession | SNSIAS
81 | rpmTooHigh | RPMTH
82 | rpmTooLow | RPMTL
83 | engineIsRunning | EIR
84 | engineIsNotRunning | EINR
85 | engineRunTimeTooLow | ERTTL
86 | temperatuerTooHigh | TEMPTH
87 | temperatuerTooLow | TEMPTL
88 | vehicleSpeedTooHigh | VSTH
89 | vehicleSpeedTooLow | TPTH
8A | throttle/PedalTooHigh | TPTH
8B | throttle/PedalTooLow | TPTL
8C | transmissionRangeNotInNeutral | TRNIN
8D | transmissionRangeNotInGear | TRNIG
8F | brakeSwitchNotClosed | BSNC
90 | shifterLeverNotInPark | SLNIP
91 | torqueConverterClutchLocked | TCCL
92 | voltageTooHigh | VTH
93 | voltageTooLow | VTL

## Diag Service2
Diagnostic Questionnaire 2.1-Diagnostic Services for application
诊断调查问卷2.1 - 诊断服务 应用程序
No.编号 | Diagnostic Session诊断模式 | Support 支持 | Comments / Information 说明
1 | defaultSession (0x01) | Yes | Default diagnose session
3 | extendedDiagnosticSession (0x03) | Yes | Diagnose session for ECU data adjustment/modification |  |  |  | aka extended-programming-session
No.编号 | Security Level 安全访问级别 | Comments / Information 说明
1 | Level 1 for App by OEM (0x01, 0x02) | Security level 1 used for application by OEM.
Service ID 服务标识符 | Diagnostic Services Name 诊断服务名称 | Diagnostic Services Supported by ECU（#1） ECU 支持该服务（#1） | Sub-（#2） | Sub-function supported by ECU ECU支持子功能 | Subfunction or Parameter Name / 子功能和参数名称 | Parameter | Sub-function supported by ECU ECU支持子功能 | SPRMIB（#3） 禁止肯定响应位（#3） | Application Software Diagnostic Session（#4） 应用程序诊断模式（#4） |  | AddressingTypes 寻址方式 |  | Security Level（#5） 安全访问级别（#5） | NRC | APPROVAL (OK/NG) | Comments 说明
|  |  | 子服务（#2） |  |  | 参数 |  |  | 0x01 | 0x03 | Phy 物理 | Func 功能 | 27 | 负相应码
0x10 | DiagnosticSessionControl 诊断模式控制 | Yes | 0x01 | Yes | 0x01 DefaultSession 0x01 默认模式 | / | Yes | Yes | Yes | Yes | Yes | Yes | No | 12, 13, 22
|  |  | 0x03 | Yes | 0x03 ExtendedDiagnosticSession 0x03 扩展诊断模式 | / | Yes | Yes | Yes | Yes | Yes | Yes | No | 12, 13, 22
0x27 | SecurityAccess 安全访问 | Yes | 0x01 | Yes | 0x01 SecurityAccess RequestSeed- Level1forAppOEM 0x01 安全访问请求种子-级别1AppOEM | / | Yes | N/A | No | Yes | Yes | Yes | No | 12、13、22、24、31、35、36、37
|  |  | 0x02 | Yes | 0x02 SecurityAccess SendKey- Level1forAppOEM 0x02 安全访问发送密钥-级别1AppOEM | / | Yes | N/A | No | Yes | Yes | Yes | No | 12、13、22、24、31、35、36、37
0x3E | TesterPresent 诊断设备在线 | Yes | 0x00 | Yes | 0x00 ZeroSubFunction 0x00 Zero子功能 | / | Yes | Yes | Yes | Yes | Yes | Yes | No | 12、13
0x11 | EcuReset 电控单元复位 | Yes | 0x01 | Yes | 0x01 HardReset 0x01 硬件复位 | / | Yes | Yes | Yes | Yes | Yes | Yes | No | 12,13,22,33
|  |  | 0x60 | Yes | 0x60 SB Programing Reset 0x60 SB 刷新复位 | / | Yes | Yes | Yes | Yes | Yes | Yes | No | 12,13,22 |  | SB Programing Reset,Mandatory for every project.
0x85 | ControlDTCSetting 控制DTC设置 | Yes | 0x01 | Yes | 0x01 ON 0x01 打开DTC设置 | / | Yes | Yes | No | Yes | Yes | Yes | No | 12、13、22、31
|  |  | 0x02 | Yes | 0x02 OFF 0x02 关闭DTC设置 | / | Yes | Yes | No | Yes | Yes | Yes | No | 12、13、22、31
0x22 | ReadDataByIdentifier 读取数据（通过标识） | Yes | N/A | N/A | N/A |  | N/A | N/A | Yes | Yes | Yes | Yes | No | 13、22、31、33
0x2E | WriteDataByIdentifier 写入数据（通过标识） | Yes | N/A | N/A | N/A |  | N/A | N/A | No | Yes | Yes | No | Level_1 | 13、22、31、33、72
0x19 | ReadDTCInformation 读取DTC信息 | Yes | 0x01 | Yes | 0x01 ReportDTCNumberByStatusMask 0x01 通过状态掩码报告DTC数量 | DTCStatusMask | Yes | N/A | Yes | Yes | Yes | Yes | No | 12, 13, 31
|  |  | 0x02 | Yes | 0x02 ReportDTCByStatusMask 0x02 通过状态掩码报告DTC | DTCStatusMask | Yes | N/A | Yes | Yes | Yes | Yes | No | 12, 13, 31
|  |  | 0x04 | Yes | 0x04 ReportDTCSnapshotRecordByDTCNumber 0x04 通过DTC报告Snapshot的记录 | DTC H,M,L bytes + Group | Yes | N/A | Yes | Yes | Yes | Yes | No | 12, 13, 31
|  |  | 0x06 | Yes | 0x06 ReportDTCExtendedDataRecordByDTCNumber 0x06 通过DTC报告扩展数据记录 | DTC H,M,L bytes + Group | Yes | N/A | Yes | Yes | N/A | N/A | No | 12, 13, 31
|  |  | 0x0A | Yes | 0x0A ReportSupportedDTC 0x0A 报告支持的DTC | DTCStatusMask | Yes | N/A | Yes | Yes | Yes | N/A | No | 12, 13, 31
0x14 | ClearDiagnosticInformation 清除诊断信息 | Yes | NA | N/A | FF FF FF All group | FF FF FF | N/A | Yes | Yes | Yes | Yes | Yes | No | 13,22,31
0x2F | InputOutputControlByIdentifier 输入输出控制 | Yes | 0x00 | Yes | N/A |  | N/A | N/A | No | Yes | N/A | N/A | Level_1
|  |  | 0x03 | Yes
#1 Please select the symbol in the corresponding column: "Yes" indicates that the service is supported by ECU; "No" indicates that the service is not supported by ECU; "TBD" indicates that it is to be defined. #1 请在列表中选择相应的符号："Yes" 表示ECU支持该服务；"No" 表示ECU不支持该服务；"TBD" 表示是否支持待定。
#2 If ECU supports this service, please select the sub-Function it supports in the corresponding column: "Yes" indicates that the sub- Function is supported by ECU; "No"indicates that the sub-Function is not supported by ECU; "TBD" indicates that it is to be defined; "N/A" indicates that this service doesn't include the sub-Function. #2 如果ECU支持该服务，请在相应列表中选择其支持的子功能："Yes" 表示ECU支持该子功能；"No" 表示ECU不支持该子功能；"TBD" 表示待定；"N/A" 表示该服务不包含子功能。
#3 Please select the symbol in the corresponding column: "Yes" indicates that the SPRMB is supported by ECU; "No" indicates that the SPRMB is not supported by ECU; "TBD" indicates that it is to be defined. #3 请在列表中选择相应的符号："Yes" 表示ECU支持该禁止肯定响应位；"No" 表示ECU不支持禁止肯定响应位；"TBD" 表示是否支持待定。
#4 If ECU supports this service, please select the diagnostic session it supports in the corresponding column: "Yes" indicates that the service may be executed in active session; "No" indicates that the service may be not executed in active session; "TBD" indicates that it is to be defined. #4 如果ECU支持该服务，请在列表中选择其支持的诊断会话模式："Yes" 表示该服务可以在该模式下执行；"No" 表示该服务不能在该模式下执行； "TBD" 表示待定。
0x10 0x02 Jump from application to Bootloader,services need not be executed in programming session; 0x10 0x02 程序从Application跳转到Bootloader，所以Application中的诊断服务不会在programming session中执行；
#5 If the service don't need secrity access, fill this collum with No, else fill them with the level num. #5 如果该服务不需要安全访问，请填写 "No"，否则请填写安全等级，否则请填写安全等级。
#6 If the services or sub-parameters ECU supports is not contained in this table, please add them to the "Other services". #6 如果ECU支持的服务或子参数不包含在以上列表中，请在“其它服务”中添加。 Remarks: The meaning of terms in this table is showed in the "Terms" worksheet. 注：表格中术语的含义在Terms工作表中给出。

## Snapshot data list
Instructions: 1. Fill in the name of the ECU : 2. Fill in the supported Snapshot in the table. Extend the list as necessary.
The Mandatory Snapshot data records
DID (High Byte) | DID (Low Byte) | Snapshot data (Both in English and Chinese) | data length | Data Type | Factor | Offset | P-Minimum | P-Maximum | Unit | Coding
※ 0x01 is mandatory for DTCSnapshotRecordNumber in the sub-function $04. It indicates the Client is requesting the latest DTCSnapshotRecord
ECU：
输出同model1？
DID (High Byte) | DID (Low Byte) | Name (Both in English and Chinese) | Data Type | Data Length (Byte) | Variable Type | Coding (Both in English and Chinese) | Comment | Fomula | Factor | Offset | P-Minimum | P-Maximum | Unit | Transmit Order | Whether need tester implement
Note on K14: 冀登科: 关于范围值需要填写Factor、offset、P-Minimum、P-Maximum、Unit。涉及正负值的请确认是否用符号型。

## $22 DID list_1
Instructions: 1. Fill in the name of the ECU 2. Fill in the supported DataIdentifiers (DID) in the table. Extend the list as necessary.
Mandatory DataIdentifier (DID) list
DID readable by service $22 ReadDataByIdentifier
| DID (High Byte) | DID (Low Byte) | Name (Both in English and Chinese) | Data Type | Data Length (Byte) |  |  |  | Coding | Comment | Factor | Offset | P-Minimum | P-Maximum | Unit | Transmit Order | Whether need tester implement
| ECU: |  | 参考UP6系统
Supported DID readable by service $22 ReadDataByIdentifier
| DID (High Byte) | DID (Low Byte) | Name (Both in English and Chinese) | Data Type | Data Length (Byte) | Storage | Parameter(PAR) | Variable | Variable Type | Coding (Both in English and Chinese) | Comment | Factor | Offset | P-Minimum | P-Maximum | Unit | Transmit Order | Whether need tester implement | ECU标识数据 （示例）
| F1 | 81 | applicationSoftwareIdentificationDataIdentifier | unsigned | 10 |  |  | API | PAR
| F1 | 87 | vehicleManufacturerSparePartNumberDataIdentifier | unsigned | 15 |  |  | FTNR | PAR
| F1 | 8A | systemSupplierIdentifierDataIdentifier | unsigned | 10 |  |  |  | EEP
| F1 | 8B | ECUManufacturingDateDataIdentifier | unsigned | 3 |  |  |  | EEP
| F1 | 8C | ECUSerialNumberDataIdentifier | unsigned | 10 |  |  |  | EEP
| F1 | 90 | VINDataIdentifier | unsigned | 17 |  |  |  | EEP |  | 理论上OBD需要同时读取到， 目前匹配是否测试需要匹配反馈
| F1 | 92 | systemSupplierECUHardwareNumberDataIdentifier | unsigned | 10 |  |  | SSECUHWN | PAR |  | 对应RBHWNR
| F1 | 94 | systemSupplierECUSoftwareNumberDataIdentifier | unsigned | 10 |  |  | SSECUSWN | PAR |  | 对应RBSWNR
| F1 | 86 | activeDiagnosticSessionDataIdentifier | unsigned | 1 |  |  | DiagCom_GetDiaMode | Var
| F1 | 96 | exhaustRegulationOrTypeApprovalNumberDataIdentifier | unsigned | 8 |  |  | EROTAN | PAR
| F1 | 98 | repairShopCodeOrTesterSerialNumberDataIdentifier | unsigned | 6 |  |  |  | EEP
| F1 | F2 | System Name or Engine Name | unsigned | 6 |  |  | SNOET | PAR
| F1 | 81 | applicationSoftwareIdentificationDataIdentifier | ASCII | 10 | PAR | API
| F1 | 86 | activeDiagnosticSessionDataIdentifier | unsigned | 1 | VAR | DiagCom_GetDiaMode
| F1 | 87 | vehicleManufacturerSparePartNumberDataIdentifier | ASCII | 15 | PAR | FTNR
| F1 | 88 | ECUSystemName | ASCII | 6 | PAR | ECUSYN
| F1 | 89 | ECUName | ASCII | 6 | PAR | ECUN
| F1 | 8A | systemSupplierIdentifierDataIdentifier | ASCII | 10 | NVM | -
| F1 | 8B | ECUManufacturingDateDataIdentifier | BCD | 3 | EEP | -
| F1 | 8C | ECUSerialNumberDataIdentifier | ASCII | 10 | NVM | -
| F1 | 90 | VINDataIdentifier | ASCII | 17 | NVM | -
| F1 | 92 | systemSupplierECUHardwareNumberDataIdentifier | ASCII | 10 | PAR | SSECUHWN
| F1 | 93 | OEM_ECUHardwareVersionNumberDataIdentifier | ASCII | 10 | PAR | OEMECUHWN
| F1 | 94 | systemSupplierECUSoftwareNumberDataIdentifier | ASCII | 10 | PAR | SSECUSWN
| F1 | 95 | OEM_ECUSoftwareVersionNumberDataIdentifier | ASCII | 10 | PAR | OEMECUSWN
| F1 | 96 | exhaustRegulationOrTypeApprovalNumberDataIdentifier | ASCII | 8 | PAR | EROTAN
| F1 | F2 | System Name or Engine Name | ASCII | 6 | PAR | SNOET
| F1 | 98 | repairShopCodeOrTesterSerialNumberDataIdentifier | ASCII | 6 | NVM | -
| F1 | 99 | PartNunber | ASCII | 20 | PAR | OEMPN
Note on E5: GWM: 数值型DID请标明是unsigned还是signed UAES李亚平： 见下表有详细说明，此表为举例。
Note on J5: GWM: F187与F18A具体数据参见开发协议
Note on M18: 冀登科: 关于范围值需要填写Factor、offset、P-Minimum、P-Maximum、Unit。涉及正负值的请确认是否用符号型。

## $22 DID list_2
Instructions: 1. Fill in the name of the ECU 2. Fill in the supported DataIdentifiers (DID) in the table. Extend the list as necessary.
Mandatory DataIdentifier (DID) list
DID readable by service $22 ReadDataByIdentifier
| DID (High Byte) | DID (Low Byte) | Name (Both in English and Chinese) | Data Type | Data Length (Byte) |  | Coding | Comment | Fomula | Factor | Offset | P-Minimum | P-Maximum | Unit | Transmit Order | Whether need tester implement
ECU:
Supported DID readable by service $22 ReadDataByIdentifier
| DID (High Byte) | DID (Low Byte) | Name (Both in English and Chinese) | Data Type | Data Length (Byte) | Variable Type | Coding (Both in English and Chinese) | Comment | Fomula/Conversion | Factor | Offset | P-Minimum | P-Maximum | Unit | Transmit Order | Whether need tester implement
| 0x01 | 0x01 | Indicated real engine torque 实际指示扭矩 | Unsigned | 2 |  |  |  | phys /0.001525879 |  |  | 0 | 99.9985 | %
| 0x01 | 0x02 | desired indicated engine torque 期望指示扭矩 | Unsigned | 2 |  |  |  | phys /0.001525879 |  |  | 0 | 99.9985 | %
| 0x01 | 0x03 | engine temperature 发动机温度 | Unsigned | 1 |  |  |  | （phys＋48） /0.75 |  |  | -48 | 143.25 | GradC
| 0x01 | 0x04 | engine speed 发动机转速 | Unsigned | 2 |  |  |  | phys /0.25 |  |  | 0 | 16383.75 | rpm
| 0x01 | 0x05 | time counter at end of start 启动结束后时间 | Unsigned | 2 |  |  |  | phys /0.1 |  |  | 0 | 6553.5 | s
| 0x01 | 0x08 | vehicle speed 车速 | Unsigned | 2 |  |  |  | phys /0.0078125 |  |  | 0 | 511.9922 | km/h
| 0x01 | 0x09 | ambient pressure 环境压力 | Unsigned | 2 |  |  |  | phys /0.0390625 |  |  | 0 | 2559.961 | hPa
| 0x01 | 0x0A | battery voltage 电瓶电压 | Unsigned | 2 |  |  |  | phys /0.000390625 |  |  | 0 | 25.5996 | V
| 0x01 | 0x0B | throttle angle with respect to lower mechanical stop 节气门相对于机械下 止点的开度角 | Signed | 2 |  |  |  | phys /0.024414063 |  |  | -800 | 799.9756 | %DK
| 0x01 | 0x0D | intake air temperature 进气温度 | Unsigned | 1 |  |  |  | （phys＋48） /0.75 |  |  | -48 | 143.25 | GradC
| 0x01 | 0x0E | ambient air temperature 环境温度 | Unsigned | 1 |  |  |  | （phys＋48） /0.75 |  |  | -48 | 143.25 | GradC
| 0x01 | 0x11 | volumetric flow of fuel in L/s 燃油流量 | Unsigned | 2 |  |  |  | phys /0.000000596046 |  |  | 0 | 0.039062 | L/s
| 0x01 | 0x1E | relative air mass (calc. load value) acc. To SAE J1979 相对负荷 (参考J1979) | Unsigned | 1 |  |  |  | phys /0.390625 |  |  | 0 | 99.6094 | %
| 0x01 | 0x20 | Air mass flow 进气量 | Unsigned | 1 |  |  |  | phys /4 |  |  | 0 | 1020 | kg/h
| 0x01 | 0x25 | relative air charge 相对负荷 | Unsigned | 1 |  |  |  | phys /0.75 |  |  | 0 | 191.25 | %
| 0x01 | 0x2B | model-based substitute value for engine temperature signal in case of error 在错误时使用的发动 机温度替代值 | Unsigned | 1 |  |  |  | （phys＋48） /0.75 |  |  | -48 | 143.25 | Grad C
| 0x01 | 0x2C | desired throttle angle w.r.t. to lower mechanical stop 相对于机械下止点的 目标节气门开度 | Unsigned | 1 |  |  |  | phys /0.392156863 |  |  | 0 | 100 | %DK
| 0x01 | 0x2F | Engine coolant temperature, linearised and calculated 冷却液温度计算值 | Unsigned | 1 |  |  |  | （phys＋48） /0.75 |  |  | -48 | 143.25 | Grad C
| 0x01 | 0x32 | Engaged gear 档位 | Unsigned | 1 |  |  |  | phys /1 |  |  | 0 | 255
| 0x01 | 0x36 | real ignition angle 实际点火角 | Signed | 1 |  |  |  | phys /0.75 |  |  | -96 | 95.25 | Grad KW
| 0x01 | 0x37 | correction factor for mass-flow substitute load signal 质量流量负荷信号修 正系数 | Unsigned | 2 |  |  |  | phys /0.0000610352 |  |  | 0 | 3.9999
| 0x01 | 0x40 | sensor voltage poti 1 of throttle actuator at (lower) mechanical stop 机械下止点处的节气 门电位计1电压信号 | Unsigned | 1 |  |  |  | phys /0.01953125 |  |  | 0 | 4.9805 | V
| 0x01 | 0x45 | intake manifold pressure (absolute) 绝对进气歧管压力 | Unsigned | 2 |  |  |  | phys /0.0390625 |  |  | 0 | 2559.961 | hPa
tanslin | 0x01 | 0x47 | intake air temperature, linearised and calculated 进气温度计算值 | Unsigned | 1 |  |  |  | （phys＋48） /0.75 |  |  | -48 | 143.25 | Grad C
| 0x01 | 0x48 | vehicle speed output value to scan tool 车速输出值 | Unsigned | 2 |  |  |  | phys /0.0078125 |  |  | 0 | 511.9922 | km/h
| 0x01 | 0x49 | battery voltage; scanned value of ADC 电瓶电压采样值 | Unsigned | 2 |  |  |  | phys /0.004882813 |  |  | 0 | 319.9951 | V
| 0x01 | 0x57 | lambda controller output 短期燃油修正系数 | Unsigned | 2 |  |  |  | phys /0.0000305176 |  |  | 0 | 2
| 0x01 | 0x58 | multiplicative correction of the mixture adaptation 长期燃油修正系数 | Unsigned | 2 |  |  |  | phys /0.0000305176 |  |  | 0 | 2
| 0x01 | 0x5B | sensor voltage from throttle potentiometer 1 节气门电位计1信号电 压 | Unsigned | 2 |  |  |  | phys /0.001220703 |  |  | 0 | 79.9988 | V
| 0x01 | 0x66 | Exhaust gas temperature in front of precatalyst out of model 模型排气温度 | Unsigned | 2 |  |  |  | (phys +273.15)/0.0234375 |  |  | -273.15 | 1262.827 | Grad C
| 0x01 | 0x6E | effective steady-state idle speed 怠速转速 | Unsigned | 1 |  |  |  | phys /10 |  |  | 0 | 2550 | rpm
| 0x01 | 0x8B | ADC result of engine temperature sensor 10 bit 冷却液温度传感器电 压 | Unsigned | 2 |  |  |  | phys /0.00488288 |  |  | 0 | 319.9951 | V
| 0x01 | 0x8C | ADC-value for intake air temperature tans 进气温度传感器电压 | Unsigned | 1 |  |  |  | phys /0.01953125 |  |  | 0 | 4.98 | V
| 0x01 | 0x8D | Actual intake manifold pressure sensor voltage 进气歧管压力传感器 电压 | Unsigned | 2 |  |  |  | phys /0.00488288 |  |  | 0 | 319.9951 | V
| 0x01 | 0x90 | Input signal, clutch switch 离合器开关置位 | Unsigned | 1 |  |  |  | phys /1 |  |  | FALSE | TRUE | 0/1
| 0x01 | 0x91 | counter for distance travelled while MIL is activated MIL灯亮后行驶的里程 | Unsigned | 4 |  |  |  | phys /0.01 |  |  | 0 | 42949673 | KM
| 0x01 | 0x92 | Additive adaptive correction of the relative fuel amount 供油系统加法自学习 值 | Signed | 2 |  |  |  | phys /0.046875 |  |  | -1536 | 1535.953 | %
| 0x01 | 0x94 | Idle torque control adaptation 怠速扭矩自学习值 | Signed | 2 |  |  |  | phys /0.00305 |  |  | -100 | 99.9969 | %
| 0x01 | 0x7C | engine temperature at start 发动机启动时的温度 | Unsigned | 1 |  |  |  | （phys＋48） /0.75 |  |  | -48 | 143.25 | Grad C
| 0x01 | 0x7D | standardized mass flow from canister purge control 标准化炭罐流量 | Unsigned | 2 |  |  |  | phys /0.000390625 |  |  | 0 | 25.5996 | kg/h
| 0x01 | 0x7E | basic ignition angle 基本点火角 | signed | 1 |  |  |  | phys /0.75 |  |  | -96 | 95.25 | Grad KW
| 0x01 | 0x89 | desired torque change from the idle speed control (PD-part) 怠速控制器的扭矩修 正请求（PD部分） | signed | 2 |  |  |  | phys /0.003051758 |  |  | -100 | 99.9969 | %
ADD
| 0x03 | 0x01 | Injection time | Unsigned | 2 |  |  |  | phys/0.0064 |  |  | 0 | 419.424 | ms
| 0x03 | 0x02 | dwell time | Unsigned | 2 |  |  |  | phys/0.001 |  |  | 0 | 65.535 | ms
| 0x03 | 0x03 | canister valve duty cycle | Unsigned | 2 |  |  |  | phys/0.0015625 |  |  | 0 | 102.3984
| 0x03 | 0x05 | MIL status | Unsigned | 1 |  |  |  | phys/1 |  |  | 0 | 255
| 0x03 | 0x06 | actual position of stepper motor(steps) | Unsigned | 2 |  |  |  | phys/1 |  |  | 0 | 65535
| 0x03 | 0x07 | required position of stepper motor(steps) | Unsigned | 2 |  |  |  | phys/1 |  |  | 0 | 65535
| 0x03 | 0x0A | state of crankshaft signal evaluation | Unsigned | 1 |  |  |  | phys/1 |  |  | 0 | 255
| 0x03 | 0x0B | Avg fuel consumption in last 5 -key ON to key OFFcycles | Unsigned | 2 |  |  |  | phys/0.1 |  |  | 0 | 6553.5
| 0x03 | 0x0C | Avg vehicle speed for last 5-key ON to key OFFcycles | Unsigned | 1 |  |  |  | phys/1.25 |  |  | 0 | 318.75 | km/h
| 0x03 | 0x0D | Total number of combustion event counter in the given driving cycle | Unsigned | 4 |  |  |  | phy/1 |  |  | 0 | 4294967295
| 0x03 | 0x0E | Total number of engine revolutions in the given driving cycle | Unsigned | 4 |  |  |  | phy/1 |  |  | 0 | 4294967295
| 0x03 | 0x0F | Side stand sensor voltage | Unsigned | 2 |  |  |  | phy/0.0048828125 |  |  | 0 | 319.9951 | V
| 0x03 | 0x10 | Tilt sensor voltage | Unsigned | 2 |  |  |  | phy/0.0048828125 |  |  | 0 | 319.9951 | V
| 0x03 | 0x11 | Fuel pump relay | Unsigned | 1 |  |  |  | phy/1 |  |  | 0 | 1
| 0x03 | 0x12 | MIL lamp | Unsigned | 1 |  |  |  | phy/1 |  |  | 0 | 1
| 0x03 | 0x15 | Upstream lambda heater | Unsigned | 1 |  |  |  | phy/1 |  |  | 0 | 1
| 0x03 | 0x17 | Radiator FAN relay | Unsigned | 1 |  |  |  | phy/1 |  |  | 0 | 1
| 0x03 | 0x19 | desired duty cycle for idle speed actuator | Unsigned | 2 |  |  |  | phys/0.00152587890625 |  |  | 0 | 65535 | %
| 0x03 | 0x1D | Kilometer run counter | Unsigned | 4 |  |  |  | phy/1 |  |  | 0 | 4294967295
| 0x03 | 0x1E | Total Engine run hour counter | Unsigned | 4 |  |  |  | phy/1 |  |  | 0 | 4294967295 | min
Note on E5: GWM: 数值型DID请标明是unsigned还是signed UAES李亚平： 见下表有详细说明，此表为举例。
Note on H5: GWM: F187与F18A具体数据参见开发协议
Note on K18: 冀登科: 关于范围值需要填写Factor、offset、P-Minimum、P-Maximum、Unit。涉及正负值的请确认是否用符号型。

## $2E DID list
Instructions: 1. Fill in the name of the ECU : 2. Fill in the supported DataIdentifiers (DID) in the table. Extend the list as necessary.
Mandatory DataIdentifier (DID) list
DID writable by service $2E WriteDataByIdentifier
| DID (High Byte) | DID (Low Byte) | Name (Both in English and Chinese) | Data Type | Data Length (Byte) | Coding | Comment | Fomula | Factor | Offset | P-Minimum | P-Maximum | Unit | Transmit Order | Whether need tester implement
ECU:
Supported DID writable by service $2E WriteDataByIdentifier
| DID (High Byte) | DID (Low Byte) | Name (Both in English and Chinese) | Data Type | Data Length (Byte) | Coding | Comment | Fomula | Factor | Offset | P-Minimum | P-Maximum | Unit | Transmit Order | Whether need tester implement | Comments
| F1 | 90 | VehicleIdentificationNumber | ASCII | 17
| F1 | 98 | RepairShopCode | ASCII | 6
Note on J12: 冀登科: 关于范围值需要填写Factor、offset、P-Minimum、P-Maximum、Unit。涉及正负值的请确认是否用符号型。

## $2F IO parameter list
Instructions: 1. Fill in the name of the ECU 2. Fill in the supported I/O parameters in the table. Extend the list as necessary.
Example of parameter list
DID controlled by service $2F InputOutputControlByIdentifier
DID (High Byte) | DID (Low Byte) | Name (Both in English and Chinese) | ATS | System Constant | Data Length (Byte) | inputOutputControlParameter | controlState | Variable
A8 | 00 | Fuel pump relay | EKP_ATS_ID | (i(SY_EKPSTA)>0) | 5 | 03=ShortTermAdjustment | 00：OFF 01：ON | B_ekp
[5 empty] | 4 | 00=ReturnControlToECU | -
A8 | 01 | MIL lamp | MILLmp_ATS_ID | (i(MILLMP_SUPRT_ATS_SY)>0) | 5 | 03=ShortTermAdjustment | 00：OFF FF：ON | MILLmp_stPs | MILLMP_SUPRT_ATS_SY = 1 MILLmp_BlinkEnb_C设置为Blink_Inactv
[5 empty] | 4 | 00=ReturnControlToECU | -
A8 | 02 | Injector | ACTR_TST_INJ1_ATS | (((i(INJVLV_ATS_SY)>0)&&(i(SY_BDE)==0))&&(i(SY_ZYLZA)>0)) | 5 | 03=ShortTermAdjustment | 01~FF：Reserved 00：ON | ACTR_TST_INJ_ATS
[5 empty] | 4 | 00=ReturnControlToECU | -
A8 | 03 | Ignition coil 1 | ACTR_TST_IGN1_ATS |  | 5 | 03=ShortTermAdjustment | hex = phys/1 | igntimoz1
[5 empty] | 4 | 00=ReturnControlToECU | -
A8 | 04 | Upstream lambda heater | HLSV_ATS_ID | ((i(EGOCATUS_SC)==0)&&(i(ATSENA_SC)>0)) | 5 | 03=ShortTermAdjustment | hex = phys/1 | B_hsve
[5 empty] | 4 | 00=ReturnControlToECU | -
A8 | 06 | Radiator FAN relay | FAN1_ATS_ID | ((i(SY_LUART)>0)&&(i(SY_LUESTA)>0)) | 5 | 03=ShortTermAdjustment | hex = phys/1 | B_lf1s
[5 empty] | 4 | 00=ReturnControlToECU | -
A8 | 08 | Canister purge valve | TEV_ATS_ID | ((i(SY_TEVPR)==0)&&(i(SY_TEVSTA)>0)) | 5 | 03=ShortTermAdjustment | hex = phys/0.401 | tateout_w
[5 empty] | 4 | 00=ReturnControlToECU | -
A8 | 09 | Stepper | LLS_ATS_ID | ((i(SY_LLSKOMP)==1)&&(i(SY_LLSGSTA)>0)) | 5 | 03=ShortTermAdjustment | hex = phys/0.392156862745098 | ollss_w | 需要导出DCM数据
[5 empty] | 4 | 00=ReturnControlToECU | -
ECU:
Note on G6: gwm: plese fill in the length of the service UAES李亚平： 已经写了。"4/6"表示对应"inputOutputControlParameter"00/03时服务请求的长度分别是4和6
Note on G41: gwm: 填写该服务的整体长度 plese fill in the length of the service

## Emission-Related Diag Service (hidden)
The table below list all the service and the service subfunction or parameter which should be supported by the Emission related ECU. Please refer to the requirement document "GWMLAN00-09-02 Diag Req Spec_v2.3" for the mantory or conditonal required services. Instructions: 1. Fill in the name of the ECU. 2. Fill in "yes" or "no" in the "Supported" column (greyed area) for the supported services' subfunction/parameter. If there are additional condition or contraints related to a certain service or subfunction/parameter, this should be clearly described in the "Comments" column.
Support OBD Diagnostic Service |  |  |  | ECU:
Service ID | Service Name | Parameter ID | Parameter Name | NRC | Supported | Comments
$01 | Request current powertrain diagnostic data
| Parameter Identifier | $00 | mandatory universal "Initialization/keep alive/ping"message | Not allowed | yes
|  | $00-$FF | Read supported PIDs, read PIDs values. use Sheet "PID_OBDMID_TID_InfoType list" to fill in the list of supported parameter Identifiers. | Not allowed | yes
$02 | Request powertrain freeze frame data |  |  |  | no
| Parameter Identifier | $00-$FF | Read supported PIDs, read freeze frame PID values. use Sheet "PID_OBDMID_TID_InfoType list" to fill in the list of supported parameter Identifiers. | Not allowed | no
| Frame Number | $00 - | Supported Freeze Frame Number. $00 shall be mandatory. Please state how many freeze frames does the ECU support. | Not allowed | no
$03 | Request emission-related diagnostic trouble codes
| sub-function parameter | Nil | This service does not support any sub-function parameter. | Not allowed | no
$04 | Clear/reset emission-related diagnostic information |  |  |  | yes
| sub-function parameter | Nil | This service does not support any sub-function parameter. | 22,78 | yes
$06 | Request on-board monitoring test results for specific monitored systems |  |  |  | no
| sub-function parameter | $00-FF | Read supported OBDMIDs, Read OBDMID test values. use Sheet "PID_OBDMID_TID_InfoType list" to fill in the list of supported OBD monitoring Identifiers. | Not allowed | no
$07 | Request emission-related diagnostic trouble code detected during current or last completed driving cycle |  |  |  | no
| sub-function parameter | Nil | This service does not support any sub-function parameter. | Not allowed | no
$08 | Request control of on-board system, test or component |  |  |  | no
| sub-function parameter | $00-FF | Read supported TIDs, Read TID values. use Sheet "PID_OBDMID_TID_InfoType list" to fill in the list of supported Test Identifiers. | 22 | no
$09 | Request vehicle information |  |  |  | yes
| sub-function parameter | $00-FF | Read supported InfoTypes, Read InfoType values. use Sheet "PID_OBDMID_TID_InfoType list" to fill in the list of supported InfoTypes. | 22,78 | yes

## PID_OBDMID_TID_InfoType list (hidden)
Instructions: 1. Fill in the name of the ECU 2. Fill in the supported PID/OBDMID/TID/InfoType in the table. Extend the list as necessary. 3, The first Row of each table are examples.
| ECU: | CVVL
Supported PID readable by service$01 Request Current Powertrain Diagnostic Data
| PID | Description | Data Type | Data Length (Byte) | Coding(Scaling/bit, Min, Max Value) | Comment
Supported PID readable by service$02 Request Powertrain Freeze Frame Data
| PID | Description（中文翻译同上） | Data Type | Data Length (Byte) | Coding(Scaling/bit, Min, Max Value) | Comment
Supported OBDMID readable by service $06 Request OBDMID Test Values
| OBDMID | Description | Standard/Manufacture defined TIDs | Unit and Scaling ID | Test Value(Hex 2 bytes) | Min. Test Limit(2 bytes) | Max. Test Limit(2 bytes)
Supported TID Controllable by service $08 Request Control of On-Board System
| TID | Description |  |  |  | Comment
Supported InfoType Readable by service $09 Request Vehicle Information
| InfoType | Description | Data Type | Data Length (Byte) | Coding(Scaling/bit, Min, Max Value) | Comment
| 04 | Calibration ID 标定号 | ASCII | 16 | ‘XXXXXXXXXXXXXXXX’ | CALIBID
| 06 | CVN | HEX | 4

## Sheet1 (hidden)
PFI |  | PFI
禁止启动 |  | 禁止停机
bit0 | 驾驶员不在座 | bit0 | 前舱盖没关
bit1 | 前舱盖没关 | bit1 | 驾驶员不在座
bit2 | 车门没关 | bit2 | 电池电量
bit3 | 安全带 | bit3 | 制动真空泵
bit4 | 空挡开关和离合器底开关诊断 | bit4 | 空调
bit5 | 离合器顶开关诊断 | bit5 | 频繁启动温度过高
bit6 | R2继电器粘着 | bit6 | 空挡和离合器底开关诊断
bit7 | 车门和安全带信号 | bit7 | 离合器顶开关诊断
bit8 | 驾驶员不在座监控 | bit8 | R2继电器粘着
bit9 | TCU禁止 | bit9 | 发动机层面禁止
bit10 | 其他禁止条件 | bit10 | TCU禁止
|  | bit11 | BCM禁止
|  | bit12 | 海拔过高
|  | bit13 | HHC功能
|  | bit14 | 倒车
|  | bit15 | 其他条件
|  | bit16 | 运动模式
GDI |  | GDI
禁止启动 |  | 禁止停机
bit0 | 驾驶员不在座 | bit0 | 前舱盖没关
bit1 | 前舱盖没关 | bit1 | 驾驶员不在座
bit2 | 车门没关 | bit2 | 电池电量
bit3 | 安全带 | bit3 | 制动真空泵
bit4 | 空挡开关和离合器底开关诊断 | bit4 | 空调
bit5 | 离合器顶开关诊断 | bit5 | 频繁启动温度过高
bit6 | R2继电器粘着 | bit6 | 空挡和离合器底开关诊断
bit7 | 车门和安全带信号 | bit7 | 离合器顶开关诊断
bit8 | 驾驶员不在座监控标志 | bit8 | R2继电器粘着
bit9 | 前舱盖 | bit9 | 发动机层面禁止
bit10 | 其他禁止条件 | bit10 | TCU禁止
bit11 | 钥匙或按键启动 | bit11 | BCM禁止
bit12 | TCU禁止 | bit12 | 热能系统
bit13 | 电池，起动机 | bit13 | HHC
|  | bit14 | 倒车
|  | bit15 | 其他条件
|  | bit16 | 48v系统